## Basic
Basic Functions | All DWSIM functions returns values in arrays.
Due to long calculation times automatic recalculation is deactivated. Press F9 for manual recalculation!
GetPropPackList | GetCompoundList | GetCompoundPropList | GetPhaseList | GetPropList
Returns a list of supported Property Packages. | Returns a list of supported compounds. | Returns a list of supported single-compound properties. | Returns a list of supported phases. | Returns a list of supported phase properties.
FPROPS | Air | molecularweight | Vapor | compressibilityFactor
CoolProp | Argon | criticaltemperature | Liquid | heatCapacityCp
PC-SAFT | Bromine | criticalpressure | Liquid2 | heatCapacityCv
Peng-Robinson (PR) | Carbon tetrachloride | criticalvolume | Solid | excessEnthalpy
Peng-Robinson-Stryjek-Vera 2 (PRSV2-M) | Carbon monoxide | criticalcompressibilityfactor |  | excessEntropy
Peng-Robinson-Stryjek-Vera 2 (PRSV2-VL) | Carbon dioxide | acentricfactor |  | viscosity
Soave-Redlich-Kwong (SRK) | Carbon disulfide | normalboilingpoint |  | thermalConductivity
Peng-Robinson / Lee-Kesler (PR/LK) | Phosgene | idealgasgibbsfreeenergyofformationat25c |  | fugacity
UNIFAC | Trichloroacetyl chloride | idealgasenthalpyofformationat25c |  | fugacityCoefficient
UNIFAC-LL | Hydrogen chloride | casregistrynumber |  | activity
Modified UNIFAC (Dortmund) | Chlorine | chemicalformula |  | activityCoefficient
Modified UNIFAC (NIST) | Hydrogen iodide | boilingPointTemperature |  | logFugacityCoefficient
NRTL | Hydrogen | heatOfVaporization |  | volume
UNIQUAC | Water | idealGasEnthalpy |  | density
Chao-Seader | Hydrogen sulfide | idealGasEntropy |  | enthalpy
Grayson-Streed | Ammonia | idealGasHeatCapacity |  | entropy
Lee-Kesler-Plöcker | Neon | vaporPressure |  | enthalpyF
Raoult's Law | Nitric acid | viscosityOfLiquid |  | entropyF
IAPWS-IF97 Steam Tables | Nitric oxide | heatCapacityOfLiquid |  | enthalpyNF
IAPWS-08 Seawater | Nitrogen dioxide | heatCapacityOfSolid |  | entropyNF
Sour Water | Nitrogen | thermalConductivityOfLiquid |  | molecularWeight
#N/A | Nitrous oxide | thermalConductivityOfVapor |  | #N/A
#N/A | Oxygen | viscosityOfVapor |  | #N/A
| Sulfur dioxide | #N/A |  | #N/A
| Sulfur trioxide | #N/A |  | #N/A
| Chloroform | #N/A |  | #N/A
| Hydrogen cyanide | #N/A
| Formaldehyde | #N/A
| Methyl chloride | #N/A
| Methyl iodide | #N/A
| Methane | #N/A
| Methanol | #N/A
Methylamine
Trichloroethylene
Dichloroacetyl chloride
Trichloroacetaldehyde
Acetylene
Dichloroacetaldehyde
Vinyl chloride
Acetyl chloride
1,1,2-trichloroethane
Acetonitrile
Ethylene
1,1-dichloroethane
1,2-dichloroethane
Acetaldehyde
Ethylene oxide
Acetic acid
Methyl formate
Ethyl chloride
Ethane
Ethanol
Dimethyl ether
Ethylene glycol
Dimethyl sulfide
Ethyl mercaptan
Ethylamine
Acrylonitrile
Methylacetylene
Propadiene
Propylene
Acetone
Ethyl formate
Methyl acetate
Propionic acid
N,n-dimethylformamide
Propane
Isopropanol
1-propanol
Trimethylamine
Vinylacetylene
Thiophene
Methacrylonitrile
Dimethylacetylene
Ethylacetylene
1,2-butadiene
1,3-butadiene
1-butene
Cis-2-butene
Trans-2-butene
Isobutene
2-methylpropanal
Methyl ethyl ketone
Tetrahydrofuran
1,4-dioxane
N-butyric acid
Ethyl acetate
Methyl propionate
N-propyl formate
Sulfolane
N,n-dimethylacetamide
N-butane
Isobutane
1-butanol
2-methyl-1-propanol
2-butanol
2-methyl-2-propanol
Diethyl ether
Diethylene glycol
Diethylamine
Furfural
Pyridine
Isoprene
Cyclopentane
2-methyl-1-butene
3-methyl-1-butene
2-methyl-2-butene
1-pentene
Cis-2-pentene
Trans-2-pentene
3-pentanone
Methyl isopropyl ketone
N-propyl acetate
Isopentane
N-pentane
Neopentane
1,2,4-trichlorobenzene
M-dichlorobenzene
O-dichlorobenzene
P-dichlorobenzene
Bromobenzene
Monochlorobenzene
Iodobenzene
Nitrobenzene
Benzene
Phenol
Aniline
Cyclohexanone
Cyclohexane
1-hexene
Methylcyclopentane
Cyclohexanol
2,2-dimethylbutane
2,3-dimethylbutane
N-hexane
2-methylpentane
3-methylpentane
Triethylene glycol
Triethylamine
Toluene
M-cresol
O-cresol
P-cresol
Methylcyclohexane
Ethylcyclopentane
1-heptene
N-heptane
Styrene
Ethylbenzene
M-xylene
O-xylene
P-xylene
Ethylcyclohexane
N-propylcyclopentane
N-octane
2,2,3-trimethylpentane
2,2,4-trimethylpentane
2,3,3-trimethylpentane
2,3,4-trimethylpentane
Tetraethylene glycol
Indene
Indane
Cumene
N-propylbenzene
N-propylcyclohexane
N-nonane
Naphthalene
1-methylindene
2-methylindene
Dicyclopentadiene
N-butylbenzene
N-butylcyclohexane
N-decane
1-methylnaphthalene
2-methylnaphthalene
N-undecane
Acenaphthene
Biphenyl
N-dodecane
Fluorene
N-tridecane
Phenanthrene
N-tetradecane
N-pentadecane
Fluoranthene
Pyrene
1-phenylnaphthalene
N-hexadecane
Chrysene
Cis-decahydronaphthalene
Trans-decahydronaphthalene
Methyl tert-butyl ether
Methyl tert-pentyl ether
2-methyl-2-butanol
Nitrogen trioxide
Nitrogen tetroxide
Helium-4
Fluorine
Krypton
Xenon
Ozone
Carbonyl sulfide
Sulfur hexafluoride
Dimethyl sulfoxide
N-heptadecane
N-octadecane
N-nonadecane
N-heneicosane
N-docosane
N-tricosane
N-tetracosane
N-pentacosane
N-hexacosane
N-heptacosane
N-octacosane
N-nonacosane
Squalane
2-methylhexane
3-methylhexane
3-ethylpentane
2,2-dimethylpentane
2,3-dimethylpentane
2,4-dimethylpentane
3,3-dimethylpentane
2,2,3-trimethylbutane
2-methylheptane
3-methylheptane
4-methylheptane
3-ethylhexane
2,2-dimethylhexane
2,3-dimethylhexane
2,4-dimethylhexane
2,5-dimethylhexane
3,3-dimethylhexane
3,4-dimethylhexane
2-methyl-3-ethylpentane
3-methyl-3-ethylpentane
2,2,3,3-tetramethylbutane
2,2,5-trimethylhexane
2,4,4-trimethylhexane
3,3-diethylpentane
2,2,3,3-tetramethylpentane
2,2,3,4-tetramethylpentane
2,2,4,4-tetramethylpentane
2,3,3,4-tetramethylpentane
2-methyloctane
3-methyloctane
4-methyloctane
3-ethylheptane
2,2-dimethylheptane
3,3,5-trimethylheptane
2,2-dimethyloctane
3-methylnonane
2-methylnonane
4-methylnonane
5-methylnonane
Cis-2-hexene
Trans-2-hexene
1-octene
1-nonene
1-undecene
2-methyl-1-pentene
4-methyl-cis-2-pentene
4-methyl-trans-2-pentene
Cyclohexene
1,1-dimethylcyclopentane
Cis-1,2-dimethylcyclopentane
Trans-1,2-dimethylcyclopentane
Cis-1,3-dimethylcyclopentane
Trans-1,3-dimethylcyclopentane
Isopropylcyclopentane
1-methyl-1-ethylcyclopentane
N-butylcyclopentane
1,1-dimethylcyclohexane
Cis-1,2-dimethylcyclohexane
Trans-1,2-dimethylcyclohexane
Cis-1,3-dimethylcyclohexane
Trans-1,3-dimethylcyclohexane
Cis-1,4-dimethylcyclohexane
Trans-1,4-dimethylcyclohexane
Tert-butylcyclohexane
O-ethyltoluene
M-ethyltoluene
P-ethyltoluene
1,2,3-trimethylbenzene
1,2,4-trimethylbenzene
Mesitylene
Isobutylbenzene
Sec-butylbenzene
Tert-butylbenzene
O-cymene
M-cymene
P-cymene
O-diethylbenzene
M-diethylbenzene
P-diethylbenzene
1,2,3,4-tetramethylbenzene

## Calcs
Calculation Functions |  | Selected Property Package |  | Peng-Robinson (PR)
Sample Mixture: |  | Compound | Mole Fraction |  | Temperature | 250 | K
|  | Methane | 0.33 |  | Pressure | 1000000 | Pa
|  | Ethane | 0.33
|  | Propane | 0.34
GetSingleCompProp |  |  | CalcProp |  |  |  |  | PTFlash
Calculates properties specific to a single compound. |  |  | Calculates properties of a given mixture in a specified state (phase and conditions) |  |  |  |  | Calculates the phase equilibrium of a mixture at specified conditions
|  |  | Phase | Vapor
Compound | Propane |  | Basis | Molar
Property | Value |  | Property | Value |  |  |  | Mol Frac / Phase | Vapor | Liquid | Liquid2 | Solid
molecularweight | 44.097 |  | compressibilityFactor | 0.85691 |  |  |  | Phase | 0.67693 | 0.32307 | 0 | 0
criticaltemperature | 369.83 |  | heatCapacityCp | 54.863 |  |  |  | Methane | 0.46595 | 0.045138 | 0 | 0
criticalpressure | 4248000 |  | heatCapacityCv | 39.9312 |  |  |  | Ethane | 0.35293 | 0.28197 | 0 | 0
criticalvolume | 0.0002 |  | excessEnthalpy | -813.2586 |  |  |  | Propane | 0.18112 | 0.6729 | 0 | 0
criticalcompressibilityfactor | 0.276 |  | excessEntropy | -2.1241
acentricfactor | 0.152 |  | viscosity | 8.4393e-06
normalboilingpoint | 231.02 |  | thermalConductivity | 0.018688
idealgasgibbsfreeenergyofformationat25c | -24390 |  | fugacity | 328829.4263 | 328829.4263 | 328829.4263
idealgasenthalpyofformationat25c | -104680 |  | fugacityCoefficient | 0.99645 | 0.99645 | 0.99645
casregistrynumber | 74-98-6 |  | activity | CapeOpen.CapeComputationException | CapeOpen.CapeComputationException | CapeOpen.CapeComputationException
chemicalformula | CH3CH2CH3 |  | activityCoefficient | 0.046677 | 0.046677 | 0.046677
boilingPointTemperature | 299.7678 |  | logFugacityCoefficient | -0.0035535 | -0.0035535 | -0.0035535
heatOfVaporization | 17869.4742 |  | volume | 0.0017811
idealGasEnthalpy | -3365.8034 |  | density | 16.9617
idealGasEntropy | -12.0737 |  | enthalpy | -3307.1211
idealGasHeatCapacity | 64.9078 |  | entropy | -19.2352
vaporPressure | 219536.0414 |  | enthalpyF | -91150.5211
viscosityOfLiquid | 0.00016293 |  | entropyF | 209.7115
heatCapacityOfLiquid | 105.0921 |  | enthalpyNF | -3307.1211
heatCapacityOfSolid | 225.1488 |  | entropyNF | -19.2352
thermalConductivityOfLiquid | 0.11902 |  | molecularWeight | 30.2103
thermalConductivityOfVapor | 0.012893
viscosityOfVapor | 7.064e-06
#N/A | #VALUE!
#N/A | #VALUE!
Note on B15: All properties are in SI units.
Note on E15: All properties are in SI units, at the specified basis, i.e. enthalpy can be in J/kg or J/mol
Note on J16: This is the phase mole fraction in the mixture.
Note on K16: This is the phase mole fraction in the mixture.
Note on L16: This is the phase mole fraction in the mixture.
Note on M16: This is the phase mole fraction in the mixture.
Note on J17: This is the compound mole fraction in the phase.
Note on K17: This is the compound mole fraction in the phase.
Note on L17: This is the compound mole fraction in the phase.
Note on M17: This is the compound mole fraction in the phase.
Note on J18: This is the compound mole fraction in the phase.
Note on K18: This is the compound mole fraction in the phase.
Note on L18: This is the compound mole fraction in the phase.
Note on M18: This is the compound mole fraction in the phase.
Note on J19: This is the compound mole fraction in the phase.
Note on K19: This is the compound mole fraction in the phase.
Note on L19: This is the compound mole fraction in the phase.
Note on M19: This is the compound mole fraction in the phase.